## Site_List
SiteName | Offset_in | Notch_angle | alpha | beta | Notes
MS4-CAR-059 | 0.3 | Flume | 1490 | 2.32 | This site is a trapezoidal flume.
MS4-CAR-070 | -4.85 | 90 | 1122 | 2.5
MS4-CAR-070E | -1.2 | 90 | 1122 | 2.5
MS4-CAR-072 | -4.78 | 90 | 1122 | 2.5
MS4-CAR-072C | -2.76 | 90 | 1122 | 2.5
MS4-CAR-072Q | -3.2 | 90 | 1122 | 2.5
MS4-CAR-072R | -1.66 | 90 | 1122 | 2.5
MS4-SDG-072 | -6.58 | 90 | 1122 | 2.5
MS4-SDG-072F | -1.8 | 90 | 1122 | 2.5
MS4-SDG-084 | -3.59 | 90 | 1122 | 2.5
MS4-SDG-084J | -1.97 | 90 | 1122 | 2.5
MS4-SDG-085 | -4 | 90 | 1122 | 2.5
MS4-SDG-085G | -4.24 | 90 | 1122 | 2.5
MS4-SDG-085M | -6.02 | 90 | 1122 | 2.5
MS4-SDR-036 | -3.19 | 90 | 1122 | 2.5
MS4-SDR-041 | -3.7 | 90 | 1122 | 2.5
MS4-SDR-064 | -1.57 | 90 | 1122 | 2.5
MS4-SDR-064A | -4.63 | 90 | 1122 | 2.5
MS4-SDR-098 | -2.1 | 90 | 1122 | 2.5
MS4-SDR-127 | -4.2 | 90 | 1122 | 2.5
MS4-SDR-130 | -6.4 | 90 | 1122 | 2.5
MS4-SDR-203A | -3.85 | 90 | 1122 | 2.5
MS4-SDR-204A | -1.64 | 90 | 1122 | 2.5
MS4-SDR-768 | -3.23 | 90 | 1122 | 2.5
MS4-SLR-045 | -5.06 | 90 | 1122 | 2.5
MS4-SLR-045A | -5.59 | 90 | 1122 | 2.5
MS4-SLR-045B | -1.51 | 90 | 1122 | 2.5
MS4-SLR-156 | -2.9 | 90 | 1122 | 2.5
MS4-SLR-160 | -4.87 | 90 | 1122 | 2.5
MS4-SLR-160A | -1.5 | 90 | 1122 | 2.5
MS4-SWT-030 | -3.54 | 90 | 1122 | 2.5
MS4-SWT-049 | -4.09 | 90 | 1122 | 2.5
MS4-SDG-074 | -3.7402 | 45 | 464.5 | 2.5
MS4-SDG-074F | -1.1811 | 60 | 647.6 | 2.5
MS4-SDG-074K | -1.2598 | 22.5 | 223.1 | 2.5
MS4-SDG-077 | -3.3858 | 22.5 | 223.1 | 2.5
MS4-SDG-077E | -1.6142 | 90 | 1122 | 2.5
MS4-SDG-080 | -4.0945 | 90 | 1122 | 2.5
MS4-SDG-577 | -8.1102 | 90 | 1122 | 2.5
MS4-SDG-579 | -5 | 90 | 1122 | 2.5
MS4-SMG-015 | -3.6614 | 90 | 1122 | 2.5
MS4-SMG-021 | -3.6614 | 90 | 1122 | 2.5
MS4-SMG-062 | -2.5197 | 22.5 | 223.1 | 2.5
MS4-SMG-062D | -2.2835 | 45 | 464.5 | 2.5
MS4-SMG-098 | -2.874 | 45 | 464.5 | 2.5

## Weir_List
Flow equations for primary devices
Source: Teledyne ISCO Open Channel Flow Measurement Handbook, 8th edition, 2018
V-notch weirs: Flow (gpm) = a * Hb
H is water level above the invert of the v-notch (in feet)
H = (water level data from Zentra Cloud - Offset_in) / 12
V_Notch_angle | a | b
22.5 | 223.1 | 2.5
30 | 303.4 | 2.5
45 | 464.5 | 2.5
60 | 647.6 | 2.5
90 | 1122 | 2.5
120 | 1943 | 2.5
Trapezoidal Flume: Flow (gpm) = a * Hb
H is water level above the invert of the v-notch (in feet)
H = (water level data from Zentra Cloud - Offset_in) / 12
2 in. 45-deg WSC Trapezoidal Flume from Plasti-Fab, inc. | 1490 | 2.32